## PLL_AM_OSC_1_5a
Item | Qty | Reference(s) | Value | DNP | Footprint / Type
1 | 3 | C1, C40, C41 | 220 µF/25V |  | Electrolytic cap, D 8mm, pitch 3.5 mm
2 | 2 | C2, C52 | 100n | DNP | Ceramic disc, pitch 5 mm
3 | 1 | C3 | 100p |  | Ceramic disc, pitch 2.5 mm
4 | 3 | C4, C54, C55 | 100n |  | MKT, pitch 5 mm
5 | 2 | C5, C25 | 47p |  | Ceramic disc, pitch 2.5 mm
6 | 1 | C6 | 27p |  | Ceramic disc, pitch 2.5 mm
7 | 1 | C7 | 470n |  | MKT, pitch 5 mm
8 | 15 | C8, C9, C10, C11, C12, C13, C19, C27, C28, C29, C36, C37, C38, C39, C48 | 100n |  | Ceramic disc, pitch 5 mm
9 | 1 | C14 | 2n2 |  | MKT, pitch 5 mm
10 | 1 | C15 | 10 µF |  | Electrolytic cap, D 6.3mm, pitch 2.5 mm
11 | 1 | C16 | 10n |  | MKT, pitch 5 mm
12 | 1 | C17 | 120p |  | -
13 | 1 | C18 | 100 µF |  | Electrolytic cap, D 8mm, pitch 3.5 mm
14 | 2 | C20, C22 | 1n |  | MKT, pitch 5 mm
15 | 2 | C21, C23 | 470p |  | MKT, pitch 5 mm
16 | 1 | C24 | 10n |  | Ceramic disc, pitch 2.5 mm
17 | 3 | C26, C46, C47 | 15p |  | Ceramic disc, pitch 2.5 mm
18 | 4 | C30, C31, C32, C33 | 22n |  | MKT, pitch 5 mm
19 | 1 | C34 | 120p | DNP | -
20 | 1 | C35 | 142+59 pF | DNP | Variable capacitor type 223P
21 | 1 | C42 | 1000 µF/35V |  | Electrolytic cap, D 13mm, pitch 5 mm
22 | 1 | C43 | 2200 µF/16V |  | Electrolytic cap, D 13mm, pitch 5 mm
23 | 2 | C44, C45 | 4n7/Y1 |  | Ceramic disc pitch 10 mm
24 | 3 | C49, C50, C51 | 10n | DNP | Ceramic disc, pitch 2.5 mm
25 | 1 | C53 | 10u | DNP | Electrolytic cap, D 6.3mm, pitch 2.5 mm
26 | 1 | C58 | 4p7 |  | Ceramic disc, pitch 2.5 mm
27 | 2 | C59, C60 | 220p |  | Ceramic disc, pitch 2.5 mm
28 | 1 | D1 | Bridge rectifier 1A |  | DIL 4
29 | 2 | D2, D3 | 1N4001 |  | -
30 | 2 | D4, D5 | BAT85 |  | DO-35/SOD27
31 | 1 | E1 | ANTENNA | DNP | Telescopic antenna
32 | 4 | H1, H2, H3, H4 | MountingHole | DNP | n.a.
33 | 1 | J1 | 230V~ |  | IEC 60320 C8 AC Power Socket 2 pin PCB Mount
34 | 1 | J2 | Conn_01x03 | DNP | PinHeader 2.54mm male
35 | 2 | J4, J5 | Keystone 900 |  | Keystone RCA ot similar
36 | 3 | JP1, JP7, JP9 | SolderJumper_3_Bridged12 | DNP | -
37 | 1 | JP2 | LSEL |  | PinHeader 2.54mm male
38 | 1 | JP3 | SolderJumper_3_Bridged12 | DNP | -
39 | 4 | JP4, JP5, JP6, JP8 | SolderJumper_3_Bridged12 | DNP | -
40 | 2 | L1, L2 | 330 µH |  | Axial
41 | 2 | L3, L4 | 180 µH |  | Axial
42 | 1 | L5 | 120nH | DNP | SMD 0805
43 | 1 | M1 | ESP32-WROVER-CAM |  | Placed on 2 PinHeaders 2.54mm female 20 positions
44 | 1 | M2 | µSD CARD MODULE |  | Soldered on PinHeader 2.54mm male
45 | 1 | M3 | ELECHOUSE FM TRANSMITTER V2.0 | DNP | Soldered on PinHeaders 2.54mm male
46 | 1 | M4 | OLED-27X27MM |  | Including PinHeader 2.54mm male
47 | 1 | M5 | Hi-Link HLK-5M15 | DNP | -
48 | 1 | M6 | CN3903 5V/3A Module | DNP | -
49 | 3 | Q1, Q2, Q3 | 2N7000 |  | TO-92
50 | 12 | R1, R2, R3, R4, R5, R27, R30, R39, R41, R42, R43, R44 | 10k |  | Axial 1/4 watt
51 | 1 | R6 | 100k | DNP | Axial 1/4 watt
52 | 2 | R7, R8 | 10k | DNP | Axial 1/4 watt
53 | 1 | R10 | 10R |  | Axial 1/4 watt
54 | 6 | R12, R13, R14, R15, R35, R36 | 7k5 |  | Axial 1/4 watt
55 | 4 | R16, R17, R18, R31 | 30k |  | Axial 1/4 watt
56 | 1 | R19 | 220K |  | Axial 1/4 watt
57 | 2 | R20, R21 | 1M |  | Axial 1/4 watt
58 | 1 | R22 | 2K2 |  | Axial 1/4 watt
59 | 1 | R23 | 100K |  | Axial 1/4 watt
60 | 1 | R24 | 3K3 |  | Axial 1/4 watt
61 | 1 | R25 | 2M2 |  | Axial 1/4 watt
62 | 1 | R26 | 5K6 |  | Axial 1/4 watt
63 | 3 | R28, R29, R40 | 220R |  | Axial 1/4 watt
64 | 1 | R32 | 8k2 |  | Axial 1/4 watt
65 | 2 | R33, R34 | 4K7 |  | Axial 1/4 watt
66 | 1 | R37 | 15k |  | Axial 1/4 watt
67 | 1 | R46 | 10R | DNP | Axial 1/4 watt
68 | 3 | SH1, SH2, SH3 | Shield |  | n.a.
69 | 1 | SW1 | DOWN |  | Tactile SPST Angled PTS645Vx83
70 | 1 | SW2 | UP |  | Tactile SPST Angled PTS645Vx83
71 | 1 | SW3 | PAUSE/OK |  | Tactile SPST Angled PTS645Vx83
72 | 1 | SW4 | MENU |  | Tactile SPST Angled PTS645Vx83
73 | 1 | SW5 | SW_SPDT |  | SWITCH C&K 7101 or similar
74 | 1 | SW7 | Rotary Encoder with Switch | DNP | -
75 | 3 | TP1, TP2, TP3 | TestPoint | DNP | n.a.
76 | 1 | TR1 | 2x7.5V/3.2VA |  | Gerth 387.15.2
77 | 1 | U1 | CD4053B |  | DIP-16
78 | 1 | U2 | CD4060B |  | DIP-16
79 | 1 | U3 | CD4046B |  | DIP-16
80 | 1 | U4 | CD40103B |  | DIP-16
81 | 1 | U5 | 24LC64 |  | DIP-8 or SOIC-8
82 | 1 | U6 | PT8211 |  | SOIC-8 or DIP-8
83 | 1 | U7 | 7805 |  | TO-220 with metal tab
84 | 1 | U8 | 7815 |  | TO-220 with metal tab
85 | 1 | U9 | CD4015B |  | DIP-16
86 | 2 | U10,U11 | LM358 |  | DIP-8 or SOIC-8
87 | 1 | U12 | KT0803L |  | SOIC-16
88 | 1 | U13 | TSOP4538 | DNP | Vishay TSOP4538
89 | 1 | X1 | 9.216 MHz |  | Crystal HC49
90 | 1 | X2 | 32.768kHz |  | Crystal AT310